## Sheet1
<- Yellow highlights indicate variables users can change
Spinning top dimensions and parameters |  |  |  | Velocity triangle calculation -inlet |  |  |  |  | Velocity triangle calculation -outlet
Parameters |  | Unit | Notes | Parameters |  | Unit | Notes |  | Parameters |  | Unit | Notes
Radius to the inlet | 1.25 | cm | Top's center to the inlet of the fan | Tangential velocity | 7.0686 | m/s |  |  | Tangential velocity | 22.6195 | m/s
| 0.0125 | m
Radius to the outlet | 4 | cm | Set as 3" diameter, 1.5" radius | Incoming velocity | 35 | m/s | Human lung capacity? | - | Outgoing velocity | 10.9375 | m/s | mass conservation
| 0.04 | m |  |  |  |  | https://www.quora.com/What-is-the-maximum-air-velocity-which-can-reached-by-blowing-by-mouth | - |  |  |  | A1*v1 = A2*v2
[7 empty] | https://www.ncbi.nlm.nih.gov/pmc/articles/PMC1501025/ | - |  | 35 | m/s | accounting for acceleration
Minimum rpm | 78.3023 | rev/s | Click here for source |  |  |  | http://aerodart.com/Guideline.html | -
| 4698.1379 | rpm |  | Relative velocity | 35.7067 | m/s |  | - | Relative velocity | 25.1251 | m/s
Target rpm | 5400 | rpm |  | Inlet angle | 1.3715 | rad |  |  | Outlet angle | 0.4504 | rad
| 90 | rev/s |  |  | 78.5822 | deg |  |  |  | 25.8058 | deg
| 565.4867 | rad/s
*Interesting to note that this geometry will put a 'cap' to the max rpm as 5400rpm
40
Incoming flow (stationary)
Outgoing flow
Inlet angle
Outlet angle
Blade moving direction
V = r*w